## BTL_IOT
Comment | Description | Designator | Footprint | LibRef | Quantity
Buzzer |  | B1.1 | Buzzer | Buzzer | 1
100nF-0805 | CAP CER 30PF 50V NPO 0805 | C1.1, C2.1, C2.2, C3.2, C6.2 | CAP0805 | CC0805JRNPO9BN300 | 5
10uF | CAP ALUM 47UF 20% 16V SMD | C1.2 | CAP_ALUMINUM_D8 | EEE-FK1C470P | 1
220uF/16V | CAP ALUM 47UF 20% 16V SMD | C4.2, C7.2 | CAP_ALUMINUM_D8 | EEE-FK1C470P | 2
10uF-1206 | CAP TANT 10UF 16V 10% 1206 | C5.2 | CAP1206_TANTALUM_YELLOW | T491A106K016AT | 1
DIODE_S1A-13-F | DIODE GEN PURP 50V 1A SMA | D1.1, D1.3, D2.3 | DO-214AC | DIODE_S1A-13-F | 3
SSA34HE3_A/I | DIODE SCHOTTKY 40V 3A DO214AC | D1.2 | DO-214AC | DIODE_SSA34HE3_A/I | 1
3.3V | Zener Diode | D3.3, D4.3 | SOD123 | D Zener | 2
ESP32 DEVKIT |  | ESP1.1 | ESP32 WROOM 32 KIT | ESP32 WROOM 32 KIT | 1
8V 2A | PTC RESET FUSE 8V 2A 1812 | F1.2 | FUSE_PTC_SMD1812_03 | FUSE_MF-MSMF200-2 | 1
L298N | Cắm | H1.1 | XH2.54M-5 | Header 5P 2.54 Duc Thang | 1
LCD | Connector Header Through Hole 4 position 0.079" (2.00mm) | J1.1 | CON4_78_B4B-PH-K-S(LF)(SN) | CON-PLG_4X1-78-ST-TH | 1
SHT30 | Connector Header Through Hole 4 position 0.079" (2.00mm) | J2.1 | CON4_78_B4B-PH-K-S(LF)(SN) | CON-PLG_4X1-78-ST-TH | 1
BH1750 | Connector Header Through Hole 4 position 0.079" (2.00mm) | J3.1 | CON4_78_B4B-PH-K-S(LF)(SN) | CON-PLG_4X1-78-ST-TH | 1
MQ135 | Connector Header Through Hole 4 position 0.079" (2.00mm) | J4.1 | CON4_78_B4B-PH-K-S(LF)(SN) | CON-PLG_4X1-78-ST-TH | 1
ENCODER | Connector Header Through Hole 4 position 0.079" (2.00mm) | J5.1 | CON4_78_B4B-PH-K-S(LF)(SN) | CON-PLG_4X1-78-ST-TH | 1
Jac DC | Jac DC input | JDC1.2 | DC-IN | DCIN | 1
G5NB-1A-E 12VDC | Relay 24VDC SPST-NO General Purpose / Industrial | K1.3, K2.3 | RELAY-G5NB-1A-E 24VDC | Relay-G5NB-1A-E 24VDC | 2
FL2D-10-472 | 4.7uH, 1A | L1.2 | INDC_FL2D-10-472 | IND_FL2D-10-472 | 1
33uH/3A | FIXED IND 10UH 3.2A 47 MOHM SMD | L2.2 | INDC_CDRH8D28 | IND_CDRH8D28NP-100NC | 1
OUT.2 | LED GREEN CLEAR 0805 SMD | LD1.3, LD2.3 | LED_SMD0805_GREEN | LED_LTST-C171KGKT | 2
691322310002 | TERM BLOCK HDR 2POS 90DEG 3.81MM | P1.3, P2.3 | TERMINAL_KF2EDGR_F_1X2_3.81 | TERMINAL_KF2EDGR_F_1X2_3.81 | 2
MMBT2222A | TRANS NPN 40V 1A SOT-23 | Q1.1, Q1.3, Q2.3 | SOT23-3 | MMBT2222A | 3
4.7K-0805 | RES SMD 0.0OHM JUMPER 1/8W 0805 | R1.1, R2.1 | RES0805 | AC0805JR-070RL | 2
1K-0805 | RES SMD 0.0OHM JUMPER 1/8W 0805 | R1.3, R2.3, R3.3, R4.3 | RES0805 | AC0805JR-070RL | 4
10K-0805 | RES SMD 0.0OHM JUMPER 1/8W 0805 | R5.3, R6.3, R9.3, R10.3 | RES0805 | AC0805JR-070RL | 4
33K-0805 | RES SMD 0.0OHM JUMPER 1/8W 0805 | R7.3, R8.3 | RES0805 | AC0805JR-070RL | 2
LM2596 | 1A Regulator | U1.2 | TO263-5 | LM2596 | 1
8.5V 40A | VARISTOR 8.5V 40A 0805 | V1.2 | INDC0805 | VARISTOR_VC080505A150RP | 1